## PinUse
Pin | Pin Name | I/O | Device Connected | PIN REF | Comments
1 | MCLR/Vpp/RE3
2 | RA0/AN0
3 | RA1/AN1
4 | RA2/AN2/Vref-/Cvref
5 | RA3/AN3/Vref+
6 | RA4/TOCKI/C1out/RCV | Input | Visible Light
7 | RA5/AN4/SS/HLVDin/C2out
8 | RE0/AN5/CK1SPP
9 | RE1/AN6/CK2SPP
10 | RE2/AN7/OESPP
11 | Vdd
12 | Vss
13 | OSC1/CLKI
14 | OCS2/CLKO/RA6
15 | RC0/T1OSO/T13CKI
16 | RC1/T1OSI/CCP2
17 | RC2/CCP1/P1A | Output | Speaker
18 | Vusb
19 | RD0/SPP0 | Output | LCD Display | N/A
20 | RD1/SPP1 | Output | LCD Display | N/A
21 | RD2/SPP2 | Output | LCD Display | N/A
22 | RD3/SPP3 | Output | LCD Display | N/A
23 | RC4/D-/VM
24 | RC5/D+/VP
25 | RC6/Tx/CK | Bidirectional | Flash Ram | N/A | Used for Inter-Pic Communication
26 | RC7/Rx/DT/SDO | Bidirectional | Flash Ram | N/A | Used for Inter-Pic Communication
27 | RD4/SSP4
28 | RD5/SPP5/P1B
29 | RD6/SPP6/P1C
30 | RD7/SPP7/P1A
31 | Vss
32 | Vdd
33 | RB0/AN12/INT0/FLT0/SDI/SDA
34 | RB1/AN10/INT1/SCK/SCL
35 | RB2/AN8/INT2/VOM
36 | RB3/AN9/CCP2/VPO
37 | RB4/AN11/KBI0/CSSPP
38 | RB5/KBI1/PGM
39 | RB6/KBI2/PGC
40 | RB7/KBI3/PGD
For the PIC18F4550
Type of Output
Bidirectional
Input
Output
Device Connected
LCD Display
DS1822
Infrared
Visible Light
Keypad
Speaker
Flash Ram
Support Circuitry

## PartsList
BIN# | TYPE | PART# | SIZE | QUANTITY
2E44 | REGISTER | 74525 |  | 2
| RESISTOR |  | 200 | 11
|  |  | 300 | 2
|  |  | 3000 | 2
|  |  | 10000 | 4
|  |  | 49900 | 1
|  |  | 5000 | 1
|  |  | 274000 | 1
| POTENTIOMETER |  | 10000 | 1
| TRANSDUCER | LM35
SPST
2K9 | ADC | ADC0831 |  | 1
1F60 | VREG | TL783 |  | 2
| CAPACITOR | 1e-06 |  | 5
|  | 1e-05 |  | 1
| Connecting Wire |  |  | Lots